## Sheet1
Antoine Equation and Coefficients (A/B/C) for Estimating Vapor Pressure
created by TRHoye; 7-20-06
Coefficients 1-700 from: https://user.eng.umd.edu/~nsw/chbe250/antoine.dat (accessed 12-13-20)
log(P) = A-B/(T+C) where P is in mm of Hg and T is in degrees Celsius
Instructions
1. cut and paste the three values of A, B, and C for the subtance of interest into the three cells 13D:13F
2. enter the desired Temperature into cell 13G
3. the pressure will appear in cells 13B-15B
[6 empty] | Temp (°C) |  | Temp (°F)
P = | 86.3688 | mm Hg | 7.0735 | 1279.2 | 224.01 | 25
| 0.11364 | atm
| 1.7046 | psi | This example is for methylene chloride (DCM) at 100 °C
ID | formula | compound name | A | B | C | Tmin | Tmax
999 | H2O | water | 8.0713 | 1730.63 | 233.426 | 1 | 100
998 | H2O | water | 8.1402 | 1810.94 | 244.485 | 99 | 374
997 | H2O | water | 8.0557 | 1723.6425 | 233.08 | 0.01 | 374
0 | NH3 | ammonia | 7.3605 | 926.132 | 240.17 | -83 | 60
-1 | C2H3Br | vinyl bromide | 7.6745 | 1403.35 | 276.951 | -87 | 200
requests for additional solvents not in the 1-700 set (from Yaws Handbook unless commented otherwise)
-2 | C3H6O3 | dimethyl carbonate | 6.4338 | 1413 | 228.75 | 0 | 275
-3 | C4H8O2S | sulfolane | 7.4719 | 2234.203 | 201.794 | 143.42 | 319
-4 | C5H10O | 2-methyltetrahydrofuran | 7.3016 | 1382.0045 | 233.763 | -14.45 | 101.69
-5 | C5H12O | 3-methyl-1-butanol (isoamyl alcohol) | 7.0671 | 1174.0688 | 149.606 | 43.91 | 152.58
-6 | C5H10O2 | propyl acetate | 7.2208 | 1407.5142 | 222.76 | 3.5 | 125.72
-7 | C5H10O2 | isopropyl acetate i-propyl | 7.243 | 1407.6425 | 233.84 | -8.37 | 112.77
-8 | C6H12O | 4-methyl-2-pentanone (methyl isobutyl ketone (MIBK)) | 7.377 | 1527.2068 | 223.816 | 15.67 | 140.22
-9 | C6H12O | cyclopentyl methyl ether (CPME) methoxycyclopentane
-10 | C6H12O2 | isobutyl acetate i-butyl | 7.4121 | 1582.6362 | 232.421 | 14.4 | 141.7
-11 | C6H14O | t-amyl methyl ether (TAME)2-methoxy-2-methylbutane | 6.0678 | 1256.258 | 222.9 | 46.751 | 101.242
-12 | C7H14O2 | 3-methylbutyl acetate (isoamyl acetate) | 7.5409 | 1665.6972 | 216.588 | 38.07 | 165.53
-13 | C4H8O2S | tetrahydrofuran | 7.0598 | 1247.2958 | 232.621 | -27 | 89
-14 | C3H9FSi | trimethylsilyl fluoride | 7.7256 | 1405 | 273.15 | -64 | 36
1 | CCl4 | carbon-tetrachloride | 6.8941 | 1219.58 | 227.17 | -20 | 101 | Y2 | 0
2 | CCl3F | trichlorofluoromethane | 6.8843 | 1043.01 | 236.86 | -33 | 27 | Y2 | 0
3 | CCl2F2 | dichlorodifluoromethane | 6.6862 | 782.072 | 235.377 | -119 | -30 | Y6 | 0
4 | CClF3 | chlorotrifluoromethane | 6.3511 | 522.061 | 231.677 | -150 | -81 | Y6 | 0
5 | CF4 | carbon-tetrafluoride | 6.9723 | 540.5 | 260.1 | -180 | -125 | Y1 | 0
6 | CO | carbon-monoxide | 6.2402 | 230.27 | 260.01 | -210 | -165 | Y2 | 0
7 | CO2 | carbon-dioxide | 9.8106 | 1347.79 | 273 | -119 | -69 | Y2 | 0
8 | COS | carbonyl-sulfide | 6.9072 | 804.48 | 250 | -111 | -49 | Y5 | 0
9 | CS2 | carbon-disulfide | 6.9419 | 1168.62 | 241.54 | -45 | 69 | Y2 | 0
10 | CHCl3 | chloroform | 6.9371 | 1171.2 | 227 | -13 | 97 | Y2 | 0
11 | CHCl2F | dichlorofluoromethane | 6.9757 | 996.267 | 234.172 | -91 | 9 | Y6 | 0
12 | CHClF2 | chlorodifluoromethane | 6.7577 | 740.39 | 231.86 | -48 | -33 | Y2 | 0
13 | CHF3 | trifluoromethane | 7.0886 | 705.33 | 249.78 | -128 | -82 | Y4 | 0
14 | CHI3 | triiodomethane | 6.596 | 1567.8 | 204 | 137 | 254 | N | 19
15 | CHNS | isothiocyanic-acid | 0 | 0 | 0 | 0 | 0 | 0
16 | CH2Cl2 | dichloromethane | 7.0803 | 1138.91 | 231.46 | -44 | 59 | Y2 | 0
17 | CH2ClF | chlorofluoromethane | 6.2045 | 740.39 | 231.86 | -55 | 12 | N | 12
18 | CH2F2 | difluoromethane | 7.1389 | 821.7 | 244.7 | -82 | -32 | Y4 | 0
19 | CH2I2 | diiodomethane | 6.9425 | 1567.8 | 204 | 83 | 232 | Y10 | 0
20 | CH2O | formaldehyde | 7.1561 | 957.24 | 243.01 | -88 | -2 | Y2 | 0
21 | CH2O2 | formic-acid | 7.3779 | 1563.28 | 247.07 | -2 | 136 | Y1 | 0
22 | CH3Br | bromomethane | 6.9597 | 986.59 | 238.33 | -58 | 53 | Y2 | 0
23 | CH3Cl | chloromethane | 6.9944 | 902.45 | 243.61 | -93 | -7 | Y2 | 0
24 | CH3F | fluoromethane | 7.0976 | 740.22 | 253.89 | -132 | -64 | Y2 | 0
25 | CH3I | iodomethane | 6.988 | 1146.34 | 236.66 | -13 | 52 | Y2 | 0
26 | CH3NO2 | nitromethane | 7.044 | 1291 | 209.01 | 5 | 136 | Y2 | 0
27 | CH3NO2 | methyl-nitrite | 0 | 0 | 0 | 0 | 0 | 0
28 | CH3NO3 | methyl-nitrate | 0 | 0 | 0 | 0 | 0 | 0
29 | CH4 | methane | 6.6956 | 405.42 | 267.777 | -181 | -152 | Y3 | 0
30 | CH4O | methanol | 8.0724 | 1574.99 | 238.87 | -16 | 91 | Y2 | 0
31 | CH4S | methanethiol | 7.0316 | 1015.547 | 238.706 | -70 | 25 | Y3 | 0
32 | CH5N | methylamine | 7.4969 | 1079.15 | 240.24 | -61 | 38 | Y2 | 0
33 | C2Cl4 | tetrachloroethene | 7.02 | 1415.49 | 221.01 | 34 | 187 | Y2 | 0
34 | C2Cl6 | hexachloroethane | 7.0863 | 1626.945 | 197.048 | 33 | 186 | Y6 | 0
35 | C2Cl3F3 | 112trichlorotrifluoroethane | 6.8803 | 1099.9 | 227.5 | -25 | 83 | Y4 | 0
36 | C2Cl2F4 | 12dichlorotetrafluoroethane | 6.8708 | 942.336 | 232.632 | -95 | 4 | Y6 | 0
37 | C2ClF5 | chloropentafluoroethane | 6.8333 | 802.97 | 242.28 | -98 | -43 | Y2 | 0
38 | C2F4 | tetrafluoroethene | 6.8966 | 683.84 | 245.94 | -133 | -63 | Y2 | 0
39 | C2F6 | hexafluoroethane | 6.7933 | 657.06 | 246.22 | -103 | -73 | Y2 | 0
40 | C2N2 | cyanogen | 6.4363 | 576.579 | 182.308 | -77 | -4 | Y7 | 0
41 | C2HCl3 | trichloroethene | 7.0281 | 1315.1 | 230.01 | -13 | 127 | Y2 | 0
42 | C2HCl5 | pentachloroethane | 6.74 | 1378 | 197 | 25 | 162 | Y4 | 0
43 | C2HF3 | trifluoroethene | 5.6871 | 491.359 | 227.23 | -93 | -31 | N | 49
44 | C2H2 | acetylene(ethyne) | 9.1402 | 1232.6 | 280.9 | -129 | -83 | Y3 | 0
45 | C2H2Cl2 | 1,1-dichloroethene | 6.9722 | 1099.4 | 237.2 | -28 | 32 | Y4 | 0
46 | C2H2Cl2 | cis-1,2-dichloroethene | 7.0223 | 1205.4 | 230.6 | 0 | 84 | Y4 | 0
47 | C2H2Cl2 | trans-1,2-dichloroethene | 6.9651 | 1141.9 | 231.9 | -38 | 85 | Y4 | 0
48 | C2H2Cl4 | 1,1,2,2-tetrachloroethane | 6.6317 | 1228.1 | 179.9 | 25 | 130 | Y4 | 0
49 | C2H2F2 | 1,1-difluoroethene | 6.3492 | 491.359 | 227.239 | -140 | -86 | Y7 | 0
50 | C2H2F2 | cis-1,2-difluoroethene | 5.314 | 491.359 | 227.23 | -78 | 2.6 | N | 49
51 | C2H2F2 | trans-1,2-difluoroethene | 5.314 | 491.359 | 227.23 | -78 | 2.6 | N | 49
52 | C2H2O | ketene | 6.9573 | 803.1 | 238.01 | -103 | -18 | Y2 | 0
53 | C2H3Br | bromoethylene | 7.2438 | 1219.308 | 264.021 | -88 | 16 | Y6 | 0
54 | C2H3Cl | chloroethene | 6.4971 | 783.4 | 230.01 | -88 | 17 | Y2 | 0
55 | C2H3Cl3 | 1,1,2-trichloroethane | 6.9653 | 1351 | 217 | 29 | 155 | Y2 | 0
56 | C2H3ClO | acetyl-chloride | 6.8407 | 1062.86 | 217.63 | -36 | 82 | Y2 | 0
57 | C2H3F | fluoroethene | 6.3395 | 593.551 | 243.111 | -149 | -72 | Y6 | 0
58 | C2H3F3 | 1,1,1-trifluoroethane | 6.9038 | 788.21 | 243.24 | -3 | 27 | Y2 | 0
59 | C2H3N | acetonitrile | 7.0735 | 1279.2 | 224.01 | -13 | 117 | Y2 | 0
60 | C2H4 | ethylene | 6.7476 | 585 | 255 | -153 | -91 | Y3 | 0
61 | C2H4Br2 | 1,2-dibromoethane | 6.7215 | 1280.82 | 201.75 | 52 | 131 | Y4 | 0
62 | C2H4Cl2 | 1,1-dichloroethane | 6.9853 | 1171.42 | 228.13 | -31 | 79 | Y2 | 0
63 | C2H4Cl2 | 1,2-dichloroethane | 7.0253 | 1271.25 | 222.94 | -33 | 100 | Y2 | 0
64 | C2H4F2 | 1,1-difluoroethane | 7.03 | 910 | 244 | -35 | 0 | Y2 | 0
65 | C2H4I2 | 1,2-diiodoethane | 6.9883 | 1647.1 | 201 | 98 | 253 | Y10 | 0
66 | C2H4O | ethylene-oxide | 7.2701 | 1115.1 | 244.15 | -73 | 37 | Y2 | 0
67 | C2H4O | acetaldehyde | 7.0565 | 1070.6 | 236.01 | -63 | 47 | Y2 | 0
68 | C2H4O2 | acetic-acid | 7.2996 | 1479.02 | 216.82 | 17 | 157 | Y2 | 0
69 | C2H4O2 | methyl-formate | 7.1704 | 1125.2 | 230.56 | -48 | 51 | Y2 | 0
70 | C2H4OS | thioacetic-acid | 7.7489 | 1479.02 | 216.82 | 40 | 106 | N | 68
71 | C2H4S | thiacyclopropane | 7.0373 | 1194.37 | 232.42 | -35 | 77 | Y3 | 0
72 | C2H5Br | bromoethane | 6.92 | 1090.81 | 231.72 | -47 | 60 | Y2 | 0
73 | C2H5Cl | chloroethane | 6.94 | 1012.78 | 236.68 | -73 | 37 | Y2 | 0
74 | C2H5F | fluoroethane | 6.9785 | 854.21 | 246.16 | -103 | -21 | Y2 | 0
75 | C2H5I | iodoethane | 6.959 | 1232 | 229 | 30 | 60 | Y4 | 0
76 | C2H5N | ethylenimine | 7.1323 | 1133.7 | 210.01 | -25 | 86 | Y2 | 0
77 | C2H5NO2 | nitroethane | 7.5878 | 1671.266 | 241.187 | -21 | 114 | Y6 | 0
78 | C2H5NO3 | ethyl-nitrate | 7.1637 | 1338.8 | 224.9 | 0 | 60 | Y4 | 0
79 | C2H6 | ethane | 6.8345 | 663.7 | 256.47 | -143 | -75 | Y3 | 0
80 | C2H6O | methyl-ether | 7.3164 | 1025.56 | 256.06 | -94 | -8 | Y2 | 0
81 | C2H6O | ethyl-alcohol | 8.2133 | 1652.05 | 231.48 | -3 | 96 | Y2 | 0
82 | C2H6O2 | ethylene-glycol | 8.7945 | 2615.4 | 244.91 | 91 | 221 | Y1 | 0
83 | C2H6S | methyl-sulfide | 6.9488 | 1090.755 | 230.799 | -47 | 58 | Y3 | 0
84 | C2H6S | ethanethiol | 6.9521 | 1084.531 | 231.385 | -49 | 56 | Y3 | 0
85 | C2H6S2 | methyl-disulfide | 6.9779 | 1346.342 | 218.863 | 6 | 135 | Y3 | 0
86 | C2H7N | ethylamine | 7.3862 | 1137.3 | 235.86 | -58 | 43 | Y2 | 0
87 | C2H7N | dimethylamine | 7.0639 | 1024.4 | 238.01 | -55 | 37 | Y2 | 0
88 | C3H3N | acrylonitrile | 6.9163 | 1208.3 | 222.01 | -18 | 112 | Y1 | 0
89 | C3H4 | allene(propadiene) | 5.7137 | 458.06 | 196.07 | -99 | -16 | Y3 | 0
90 | C3H4 | propyne(methylacetylene) | 6.7848 | 803.73 | 229.08 | -90 | -6 | Y3 | 0
91 | C3H4O2 | acrylic-acid | 7.1926 | 1441.5 | 193.01 | 42 | 177 | Y1 | 0
92 | C3H5Br | 3-bromo-1-propene | 7.0519 | 1259.83 | 232.04 | 17 | 93 | N | 109
93 | C3H5Cl | 3-chloro-1-propene | 6.9388 | 1099.6 | 226.01 | -43 | 77 | Y2 | 0
94 | C3H5Cl3 | 1,2,3-trichloropropane | 7.0028 | 1484.1 | 204.01 | 42 | 197 | Y1 | 0
95 | C3H5I | 3-iodo-1-propene | 6.9693 | 1316.5 | 220 | 20 | 142 | Y10 | 0
96 | C3H5N | propionitrile | 6.9301 | 1277.2 | 218.01 | -3 | 132 | Y2 | 0
97 | C3H6 | propene | 6.8196 | 785 | 247 | -112 | -32 | Y3 | 0
98 | C3H6 | cyclopropane | 6.8879 | 856.01 | 246.51 | -93 | -28 | Y2 | 0
99 | C3H6Br2 | 1,2-dibromopropane | 6.891 | 1419.6 | 212 | 50 | 250 | Y4 | 0
100 | C3H6Cl2 | 1,2-dichloropropane | 6.9654 | 1296.4 | 221 | 15 | 135 | Y2 | 0
101 | C3H6Cl2 | 1,3-dichloropropane | 6.9719 | 1376.2 | 216 | 34 | 162 | Y10 | 0
102 | C3H6Cl2 | 2,2-dichloropropane | 6.9482 | 1201.1 | 226 | -6 | 105 | Y10 | 0
103 | C3H6I2 | 1,2-diiodopropane | 6.0765 | 1507.41 | 244.7 | 125 | 275 | N | 115
104 | C3H6O | propylene-oxide | 6.6546 | 915.31 | 208.29 | -48 | 67 | Y2 | 0
105 | C3H6O | allyl-alcohol | 7.3424 | 1271.7 | 188.01 | 13 | 127 | Y1 | 0
106 | C3H6O | propionaldehyde | 7.0493 | 1154.8 | 229.01 | -38 | 77 | Y2 | 0
107 | C3H6O | acetone | 7.2316 | 1277.03 | 237.23 | -32 | 77 | Y2 | 0
108 | C3H6S | thiacyclobutane | 7.0167 | 1321.331 | 224.513 | -5 | 120 | Y3 | 0
109 | C3H7Br | 1-bromopropane | 7.0377 | 1259.836 | 232.042 | -53 | 71 | Y6 | 0
110 | C3H7Br | 2-bromopropane | 7.0046 | 1223.475 | 236.508 | -62 | 60 | Y6 | 0
111 | C3H7Cl | 1-chloropropane | 6.9311 | 1121.12 | 230.21 | -43 | 77 | Y2 | 0
112 | C3H7Cl | 2-chloropropane | 6.9654 | 1081.6 | 230.01 | -48 | 67 | Y1 | 0
113 | C3H7F | 1-fluoropropane | 6.9533 | 965.18 | 239.5 | -70 | 30 | Y10 | 0
114 | C3H7F | 2-fluoropropane | 7.0745 | 965.18 | 239.5 | -49 | 8 | N | 113
115 | C3H7I | 1-iodopropane | 7.2212 | 1507.41 | 244.701 | -36 | 103 | Y6 | 0
116 | C3H7I | 2-iodopropane | 7.0167 | 1340.448 | 234.365 | -43 | 90 | Y6 | 0
117 | C3H7NO2 | 1-nitropropane | 7.1146 | 1467.45 | 215.23 | 59 | 131 | Y4 | 0
118 | C3H7NO2 | 2-nitropropane | 7.4865 | 1664.036 | 240.995 | -19 | 120 | Y6 | 0
119 | C3H7NO3 | propyl-nitrate | 7.7372 | 1721.723 | 245.49 | 0 | 70 | Y6 | 0
120 | C3H7NO3 | isopropyl-nitrate | 6.4201 | 1018.568 | 183.528 | 0 | 70 | Y6 | 0
121 | C3H8 | propane | 6.804 | 803.81 | 246.99 | -108 | -25 | Y3 | 0
122 | C3H8O | ethyl-methyl-ether | 5.8819 | 504.49 | 160.76 | -68 | 37 | Y2 | 0
123 | C3H8O | propyl-alcohol | 7.6192 | 1375.14 | 193.01 | 12 | 127 | Y2 | 0
124 | C3H8O | isopropyl-alcohol | 8.1182 | 1580.92 | 219.62 | 0 | 101 | Y2 | 0
125 | C3H8S | ethyl-methyl-sulfide | 6.9385 | 1182.562 | 224.784 | -26 | 90 | Y3 | 0
126 | C3H8S | 1-propanethiol | 6.9285 | 1183.307 | 224.624 | -25 | 91 | Y3 | 0
127 | C3H8S | 2-propanethiol | 6.8773 | 1113.895 | 226.157 | -37 | 75 | Y3 | 0
128 | C3H9N | propylamine | 6.9468 | 1108.2 | 224.01 | -38 | 77 | Y2 | 0
129 | C3H9N | trimethylamine | 6.9704 | 968.7 | 234.01 | -58 | 32 | Y2 | 0
130 | C4F8 | octafluorocyclobutane | 6.8153 | 862.49 | 225.15 | -32 | 1 | Y1 | 0
131 | C4H2 | butadiyne(biacetylene) | 5.5192 | 460.684 | 164.594 | -78 | 0 | Y6 | 0
132 | C4H4 | 1buten3yne(vinylacetylene) | 6.953 | 957 | 230.01 | -73 | 32 | Y1 | 0
133 | C4H4O | furan | 6.9753 | 1060.85 | 227.75 | -35 | 90 | Y1 | 0
134 | C4H4S | thiophene | 6.9593 | 1246.02 | 221.35 | -12 | 108 | Y3 | 0
135 | C4H6 | 1,2-butadiene | 6.9938 | 1041.117 | 242.274 | -26 | 30 | Y3 | 0
136 | C4H6 | 1,3-butadiene | 6.85 | 930.546 | 238.854 | -58 | 14 | Y3 | 0
137 | C4H6 | 1-butyne(ethylacetylene) | 6.982 | 988.75 | 233.01 | -68 | 27 | Y3 | 0
138 | C4H6 | 2-butyne(dimethylacetylene) | 7.0734 | 1101.71 | 235.81 | -30 | 47 | Y3 | 0
139 | C4H6 | cyclobutene | 6.9577 | 1009.32 | 244.986 | -77 | 2 | Y6 | 0
140 | C4H6O3 | acetic-anhydride | 7.1216 | 1427.77 | 198.05 | 35 | 164 | Y2 | 0
141 | C4H7N | butyronitrile | 7.0396 | 1390.7 | 217 | 34 | 160 | Y2 | 0
142 | C4H7N | isobutyronitrile | 7.2159 | 1390.7 | 217 | 49 | 127 | N | 141
143 | C4H8 | 1-butene | 6.8429 | 926.1 | 240 | -81 | 13 | Y3 | 0
144 | C4H8 | 2-butene,cis | 6.8693 | 960.1 | 237 | -73 | 23 | Y3 | 0
145 | C4H8 | 2-butene,trans | 6.8695 | 960.8 | 240 | -76 | 20 | Y3 | 0
146 | C4H8 | 2-methylpropene | 6.8413 | 923.2 | 240 | -82 | 12 | Y3 | 0
147 | C4H8 | cyclobutane | 6.9163 | 1024.54 | 241.38 | -73 | 17 | Y2 | 0
148 | C4H8Br2 | 1,2-dibromobutane | 7.257 | 1759.076 | 235.009 | 8 | 166 | Y6 | 0
149 | C4H8Br2 | 2,3-dibromobutane | 7.2002 | 1691.481 | 230.223 | 5 | 161 | Y6 | 0
150 | C4H8I2 | 1,2-diiodobutane | 6.2433 | 1507.41 | 244.7 | 110 | 246 | N | 115
151 | C4H8O | butyraldehyde | 7.0212 | 1233 | 223.01 | -18 | 107 | Y2 | 0
152 | C4H8O | 2-butanone | 7.2087 | 1368.21 | 236.51 | -16 | 103 | Y2 | 0
153 | C4H8O2 | p-dioxane | 7.0063 | 1288.5 | 211.01 | 2 | 137 | Y2 | 0
154 | C4H8O2 | ethyl-acetate | 7.0146 | 1211.9 | 216.01 | -13 | 112 | Y2 | 0
155 | C4H8S | thiacyclopentane | 6.9954 | 1401.939 | 219.607 | 14 | 147 | Y3 | 0
156 | C4H9Br | 1-bromobutane | 6.9225 | 1298.608 | 219.7 | 19 | 141 | Y10 | 0
157 | C4H9Br | 2-bromobutane | 6.8272 | 1229.08 | 220 | 10 | 146 | Y9 | 0
158 | C4H9Br | 2-bromo-2-methylpropane | 6.6685 | 1129.7 | 225 | -7 | 110 | Y10 | 0
159 | C4H9Cl | 1-chlorobutane | 6.9379 | 1227.43 | 224.11 | -18 | 112 | Y2 | 0
160 | C4H9Cl | 2-chlorobutane | 6.9447 | 1195.8 | 226.01 | -23 | 102 | Y1 | 0
161 | C4H9Cl | 1-chloro-2-methylpropane | 6.953 | 1205.079 | 227.046 | -54 | 69 | Y6 | 0
162 | C4H9Cl | 2-chloro-2-methylpropane | 6.8671 | 1114.9 | 229.01 | -38 | 87 | Y1 | 0
163 | C4H9I | 2-iodo-2-methylpropane | 7.2539 | 1507.41 | 244.7 | 42 | 124 | N | 115
164 | C4H9N | pyrrolidine | 6.9246 | 1179.99 | 205.26 | 27 | 127 | Y2 | 0
165 | C4H9NO2 | 1-nitrobutane | 6.8671 | 1467.45 | 215.23 | 86 | 182 | N | 117
166 | C4H9NO2 | 2-nitrobutane | 7.252 | 1664.03 | 240.99 | 75 | 167 | N | 118
167 | C4H10 | butane | 6.809 | 935.86 | 238.73 | -78 | 19 | Y3 | 0
168 | C4H10 | 2-methylpropane(isobutane) | 6.9105 | 946.35 | 246.68 | -87 | 7 | Y3 | 0
169 | C4H10O | ethyl-ether | 6.9203 | 1064.07 | 228.8 | -61 | 20 | Y4 | 0
170 | C4H10O | methyl-propyl-ether | 6.1186 | 708.69 | 179.9 | 0 | 39 | Y4 | 0
171 | C4H10O | methyl-isopropyl-ether | 6.245 | 708.69 | 179.9 | -12 | 51 | N | 170
172 | C4H10O | butyl-alcohol | 7.4768 | 1362.39 | 178.73 | 15 | 131 | Y2 | 0
173 | C4H10O | sec-butyl-alcohol | 7.4743 | 1314.19 | 186.51 | 25 | 120 | Y2 | 0
174 | C4H10O | tert-butyl-alcohol | 7.3199 | 1154.48 | 177.66 | 20 | 103 | Y2 | 0
175 | C4H10S | ethylsulfide | 6.9284 | 1257.833 | 218.662 | -6 | 117 | Y3 | 0
176 | C4H10S | isopropyl-methyl-sulfide | 6.902 | 1232.17 | 221.67 | -13 | 109 | Y3 | 0
177 | C4H10S | methyl-propyl-sulfide | 6.9554 | 1284.32 | 219.66 | -4 | 120 | Y3 | 0
178 | C4H10S | 1-butanethiol | 6.9275 | 1281.018 | 218.1 | -2 | 123 | Y3 | 0
179 | C4H10S | 2-butanethiol | 6.887 | 1229.904 | 222.021 | -13 | 109 | Y3 | 0
180 | C4H10S | 2-methyl-1-propanethiol | 6.8875 | 1237.282 | 220.313 | -10 | 113 | Y3 | 0
181 | C4H10S | 2-methyl-2-propanethiol | 6.7878 | 1115.565 | 221.314 | 1 | 87 | Y3 | 0
182 | C4H10S2 | ethyl-disulfide | 6.9751 | 1485.97 | 208.958 | 40 | 182 | Y3 | 0
183 | C4H11N | butylamine | 7.213 | 1308.4 | 224.2 | -14 | 100 | Y2 | 0
184 | C4H11N | sec-butylamine | 7.1507 | 1238.3 | 227 | -9 | 98 | Y10 | 0
185 | C4H11N | tert-butylamine | 6.7831 | 993.262 | 210.493 | 19 | 75 | Y6 | 0
186 | C4H11N | diethylamine | 6.9724 | 1127 | 220.01 | -31 | 77 | Y2 | 0
187 | C5H5N | pyridine | 6.9882 | 1344.2 | 212.01 | 12 | 152 | Y2 | 0
188 | C5H6S | 2-methylthiophene | 6.939 | 1326.48 | 214.31 | 9 | 138 | Y3 | 0
189 | C5H6S | 3-methylthiophene | 6.9861 | 1363.84 | 216.78 | 11 | 141 | Y3 | 0
190 | C5H8 | 1,2-pentadiene | 6.9182 | 1104.991 | 228.851 | -20 | 66 | Y3 | 0
191 | C5H8 | 1,3-pentadiene,cis | 6.9109 | 1101.923 | 229.367 | -17 | 65 | Y3 | 0
192 | C5H8 | 1,3-pentadiene,trans | 6.9132 | 1103.84 | 231.724 | -16 | 63 | Y3 | 0
193 | C5H8 | 1,4-pentadiene | 6.8354 | 1017.995 | 231.461 | -33 | 46 | Y3 | 0
194 | C5H8 | 2,3-pentadiene | 6.9622 | 1126.837 | 227.841 | -13 | 69 | Y3 | 0
195 | C5H8 | 3-methyl-1,2-butadiene | 6.9435 | 1103.901 | 230.89 | -20 | 62 | Y3 | 0
196 | C5H8 | 2-methyl-1,3-butadiene | 6.8856 | 1071.578 | 233.513 | -18 | 55 | Y3 | 0
197 | C5H8 | 1-pentyne | 6.9673 | 1092.52 | 227.19 | -43 | 62 | Y1 | 0
198 | C5H8 | 2-pentyne | 7.0461 | 1189.87 | 229.6 | -33 | 78 | Y4 | 0
199 | C5H8 | 3-methyl-1-butyne | 6.8848 | 1014.81 | 227.11 | -55 | 47 | Y4 | 0
200 | C5H8 | cyclopentene | 6.9207 | 1121.81 | 233.46 | -29 | 105 | Y1 | 0
201 | C5H8 | spiropentane | 6.917 | 1090.08 | 231.1 | 3 | 71 | Y4 | 0
202 | C5H10 | 1-pentene | 6.8465 | 1044.895 | 233.516 | -55 | 51 | Y3 | 0
203 | C5H10 | 2-pentene,cis | 6.8727 | 1067.951 | 230.585 | -49 | 58 | Y3 | 0
204 | C5H10 | 2-pentene,trans | 6.9058 | 1083.987 | 232.965 | -49 | 58 | Y3 | 0
205 | C5H10 | 2-methyl-1-butene | 6.8731 | 1053.78 | 232.788 | -53 | 52 | Y3 | 0
206 | C5H10 | 3-methyl-1-butene | 6.8262 | 1013.474 | 236.816 | -63 | 41 | Y3 | 0
207 | C5H10 | 2-methyl-2-butene | 6.9156 | 1095.088 | 232.842 | -48 | 60 | Y3 | 0
208 | C5H10 | cyclopentane | 6.8868 | 1124.162 | 231.361 | -40 | 72 | Y3 | 0
209 | C5H10Br2 | 2,3-dibromo-2-methylbutane | 7.3674 | 1695.9 | 207 | 81 | 218 | Y10 | 0
210 | C5H10O | valeraldehyde | 7.0192 | 1316 | 215.01 | 4 | 139 | Y1 | 0
211 | C5H10O | 2-pentanone | 6.95 | 1274.6 | 210.91 | 2 | 137 | Y1 | 0
212 | C5H10S | thiacyclohexane | 6.9052 | 1422.47 | 211.72 | 29 | 170 | Y3 | 0
213 | C5H10S | cyclopentanethiol | 6.915 | 1388.63 | 212.05 | 81 | 173 | Y4 | 0
214 | C5H11Br | 1-bromopentane | 6.9558 | 1401.634 | 214.38 | 41 | 173 | Y10 | 0
215 | C5H11Cl | 1-chloropentane | 6.9662 | 1332.89 | 218.5 | 24 | 148 | Y10 | 0
216 | C5H11Cl | 1-chloro-3-methylbutane | 6.7953 | 1258.5 | 223 | 39 | 124 | N | 217
217 | C5H11Cl | 2-chloro-2-methylbutane | 6.959 | 1258.5 | 223 | 7 | 123 | Y10 | 0
218 | C5H12 | pentane | 6.8763 | 1075.78 | 233.205 | -50 | 58 | Y3 | 0
219 | C5H12 | 2-methylbutane(isopentane) | 6.8331 | 1040.73 | 235.445 | -57 | 49 | Y3 | 0
220 | C5H12 | 2,2-dimethypropane | 6.6043 | 883.42 | 227.782 | -13 | 29 | Y3 | 0
221 | C5H12O | methyl-tert-butyl-ether | 5.896 | 708.69 | 179.9 | 2 | 80 | N | 170
222 | C5H12O | pentyl-alcohol | 7.1776 | 1314.56 | 168.16 | 37 | 138 | Y2 | 0
223 | C5H12O | tert-pentyl-alcohol | 7.8753 | 1604.7 | 208.16 | 55 | 133 | Y1 | 0
224 | C5H12S | butyl-methyl-sulfide | 6.9458 | 1363.808 | 212.074 | 17 | 150 | Y3 | 0
225 | C5H12S | ethyl-propyl-sulfide | 6.9338 | 1341.57 | 212.51 | 14 | 145 | Y3 | 0
226 | C5H12S | 2-methyl-2-butanethiol | 6.8284 | 1254.885 | 218.759 | -3 | 125 | Y3 | 0
227 | C5H12S | 1-pentanethiol | 6.9331 | 1369.479 | 211.314 | 20 | 153 | Y3 | 0
228 | C6Cl6 | hexachlorobenzene | 9.786 | 4597.57 | 355.961 | 114 | 309 | Y6 | 0
229 | C6F6 | hexafluorobenzene | 7.033 | 1227.98 | 215.5 | -3 | 117 | Y2 | 0
230 | C6H4Cl2 | o-dichlorobenzene | 7.0703 | 1649.55 | 213.32 | 58 | 210 | Y2 | 0
231 | C6H4Cl2 | m-dichlorobenzene | 7.3037 | 1782.4 | 230.01 | 53 | 202 | Y2 | 0
232 | C6H4Cl2 | p-dichlorobenzene | 6.998 | 1575.11 | 208.52 | 54 | 204 | Y2 | 0
233 | C6H4F2 | m-difluorobenzene | 7.0658 | 1310.27 | 222.58 | 36 | 114 | N | 234
234 | C6H4F2 | o-difluorobenzene | 7.0203 | 1310.271 | 222.587 | 31 | 130 | Y6 | 0
235 | C6H4F2 | p-difluorobenzene | 7.0881 | 1310.27 | 222.58 | 34 | 112 | N | 234
236 | C6H5Br | bromobenzene | 6.8606 | 1438.82 | 205.45 | 47 | 177 | Y2 | 0
237 | C6H5Cl | chlorobenzene | 6.9781 | 1431.05 | 217.56 | 47 | 147 | Y2 | 0
238 | C6H5F | fluorobenzene | 7.187 | 1381.83 | 235.57 | -23 | 97 | Y2 | 0
239 | C6H5I | iodobenzene | 7.0119 | 1640.13 | 208.78 | 17 | 197 | Y2 | 0
240 | C6H6 | benzene | 6.9056 | 1211.033 | 220.79 | -16 | 104 | Y3 | 0
241 | C6H6O | phenol | 7.1345 | 1516.07 | 174.57 | 72 | 208 | Y2 | 0
242 | C6H6S | benzenethiol | 6.9902 | 1529.454 | 203.048 | 52 | 198 | Y3 | 0
243 | C6H7N | 2-picoline | 7.0324 | 1415.73 | 211.58 | 79 | 169 | Y1 | 0
244 | C6H7N | 3-picoline | 7.0502 | 1481.77 | 211.21 | 74 | 185 | Y1 | 0
245 | C6H7N | aniline | 7.2418 | 1675.3 | 200.01 | 67 | 227 | Y2 | 0
246 | C6H10 | 1-hexyne | 6.9121 | 1194.6 | 225 | -8 | 118 | Y9 | 0
247 | C6H10 | cyclohexene | 6.8724 | 1221.9 | 223.18 | 27 | 87 | Y1 | 0
248 | C6H10 | 1-methylcyclopentene | 6.8688 | 1199.6 | 225 | -5 | 130 | Y8 | 0
249 | C6H10 | 3-methylcyclopentene | 6.8726 | 1165.6 | 227 | -10 | 119 | Y8 | 0
250 | C6H10 | 4-methylcyclopentene | 6.8701 | 1197.6 | 225 | -2 | 130 | Y8 | 0
251 | C6H10O | cyclohexanone | 6.9785 | 1495.58 | 209.559 | 90 | 166 | Y6 | 0
252 | C6H12 | 1-hexene | 6.8657 | 1152.971 | 225.849 | -29 | 87 | Y3 | 0
253 | C6H12 | 2-hexene,cis | 7.0381 | 1258.571 | 233.851 | -25 | 92 | Y3 | 0
254 | C6H12 | 2-hexene,trans | 6.8934 | 1173.343 | 224.53 | -25 | 91 | Y3 | 0
255 | C6H12 | 3-hexene,cis | 6.8785 | 1164.134 | 224.749 | -27 | 90 | Y3 | 0
256 | C6H12 | 3-hexene,trans | 6.9178 | 1180.707 | 225.384 | -26 | 90 | Y3 | 0
257 | C6H12 | 2-methyl-1-pentene | 6.8503 | 1138.516 | 224.704 | -30 | 85 | Y3 | 0
258 | C6H12 | 3-methyl-1-pentene | 6.7552 | 1086.316 | 226.204 | -37 | 77 | Y3 | 0
259 | C6H12 | 4-methyl-1-pentene | 6.8353 | 1121.302 | 229.687 | -38 | 77 | Y3 | 0
260 | C6H12 | 2-methyl-2-pentene | 6.9237 | 1183.837 | 225.514 | -26 | 90 | Y3 | 0
261 | C6H12 | 3-methyl-2-pentene,cis | 6.9107 | 1186.402 | 226.696 | -26 | 91 | Y3 | 0
262 | C6H12 | 3-methyl-2-pentene,trans | 6.9263 | 1194.527 | 224.833 | -23 | 94 | Y3 | 0
263 | C6H12 | 4-methyl-2-pentene,cis | 6.8413 | 1120.707 | 226.586 | -35 | 79 | Y3 | 0
264 | C6H12 | 4-methyl-2-pentene,trans | 6.8803 | 1142.874 | 227.143 | -33 | 81 | Y3 | 0
265 | C6H12 | 2-ethyl-1-butene | 6.9971 | 1218.352 | 231.3 | -28 | 88 | Y3 | 0
266 | C6H12 | 2,3-dimethyl-1-butene | 6.8624 | 1134.675 | 229.367 | -36 | 78 | Y3 | 0
267 | C6H12 | 3,3-dimethyl-1-butene | 6.6775 | 1010.516 | 224.909 | -47 | 64 | Y3 | 0
268 | C6H12 | 2,3-dimethyl-2-butene | 6.9506 | 1215.428 | 225.443 | -21 | 97 | Y3 | 0
269 | C6H12 | cyclohexane | 6.8413 | 1201.531 | 222.647 | 6 | 105 | Y3 | 0
270 | C6H12 | methylcyclopentane | 6.8628 | 1186.059 | 226.042 | -24 | 96 | Y3 | 0
271 | C6H12O | cyclohexanol | 6.2553 | 912.87 | 109.13 | 94 | 161 | Y4 | 0
272 | C6H12O | hexanal | 6.7144 | 1316 | 215.01 | 64 | 156 | N | 210
273 | C6H12S | thiacycloheptane | 6.9052 | 1422.47 | 211.72 | 78 | 169 | N | 212
274 | C6H14 | hexane | 6.8702 | 1168.72 | 224.21 | -25 | 92 | Y3 | 0
275 | C6H14 | 2-methylpentane | 6.8391 | 1135.41 | 226.572 | -32 | 83 | Y3 | 0
276 | C6H14 | 3-methylpentane | 6.8189 | 1152.368 | 227.129 | -29 | 89 | Y3 | 0
277 | C6H14 | 2,2-dimethylbutane | 6.7548 | 1081.176 | 229.343 | -41 | 73 | Y3 | 0
278 | C6H14 | 2,3-dimethylbutane | 6.8098 | 1127.187 | 228.9 | -35 | 81 | Y3 | 0
279 | C6H14O | propyl-ether | 6.9476 | 1256.5 | 219 | 26 | 89 | Y4 | 0
280 | C6H14O | isopropyl-ether | 7.0971 | 1257.6 | 230.01 | -24 | 91 | Y2 | 0
281 | C6H14O | hexyl-alcohol | 7.8604 | 1761.26 | 196.67 | 35 | 157 | Y1 | 0
282 | C6H14S | butyl-ethyl-sulfide | 6.941 | 1421.32 | 205.81 | 33 | 172 | Y3 | 0
283 | C6H14S | isopropyl-sulfide | 6.8712 | 1327.12 | 212.55 | 13 | 147 | Y3 | 0
284 | C6H14S | methyl-pentyl-sulfide | 7.1161 | 1413.44 | 205.73 | 70 | 153 | N | 285
285 | C6H14S | propyl-sulfide | 6.9358 | 1413.44 | 205.73 | 32 | 170 | Y3 | 0
286 | C6H14S | 1-hexanethiol | 6.9466 | 1454.004 | 204.954 | 40 | 181 | Y3 | 0
287 | C6H14S2 | propyl-disulfide | 6.9753 | 1603.793 | 195.848 | 73 | 226 | Y3 | 0
288 | C6H15N | triethylamine | 6.8989 | 1251.8 | 222.01 | -13 | 127 | Y2 | 0
289 | C7H5F3 | a,a,a-trifluorotoluene | 6.9704 | 1306.35 | 217.38 | 55 | 139 | Y4 | 0
290 | C7H5N | benzonitrile | 7.7291 | 2110.572 | 244.819 | 28 | 191 | Y6 | 0
291 | C7H6O2 | benzoic-acid | 7.454 | 1820 | 147.96 | 132 | 287 | Y1 | 0
292 | C7H7F | p-fluorotoluene | 6.9943 | 1374.055 | 217.4 | 68 | 155 | Y4 | 0
293 | C7H8 | toluene | 6.9546 | 1344.8 | 219.482 | 6 | 136 | Y3 | 0
294 | C7H8 | 1,3,5-cycloheptatriene | 6.9743 | 1376.84 | 220.75 | 0 | 65 | Y4 | 0
295 | C7H8O | m-cresol | 7.508 | 1856.36 | 199.07 | 97 | 207 | Y2 | 0
296 | C7H8O | o-cresol | 6.9117 | 1435.5 | 165.16 | 97 | 207 | Y2 | 0
297 | C7H8O | p-cresol | 7.0351 | 1511.08 | 161.86 | 97 | 207 | Y2 | 0
298 | C7H12 | 1-heptyne | 6.6859 | 1216.6 | 220 | 14 | 142 | Y9 | 0
299 | C7H14 | 1-heptene | 6.9007 | 1257.505 | 219.179 | -6 | 118 | Y3 | 0
300 | C7H14 | cycloheptane | 6.8539 | 1331.57 | 216.36 | 57 | 162 | Y1 | 0
301 | C7H14 | ethylcyclopentane | 6.8871 | 1298.599 | 220.675 | -3 | 129 | Y3 | 0
302 | C7H14 | 1,1-dimethylcyclopentane | 6.8172 | 1219.474 | 221.946 | -12 | 113 | Y3 | 0
303 | C7H14 | c-1,2-dimethylcyclopentane | 6.8501 | 1269.14 | 220.209 | -3 | 125 | Y3 | 0
304 | C7H14 | t-1,2-dimethylcyclopentane | 6.8442 | 1242.748 | 221.686 | -9 | 117 | Y3 | 0
305 | C7H14 | c-1,3-dimethylcyclopentane | 6.8372 | 1237.456 | 222.005 | -10 | 116 | Y3 | 0
306 | C7H14 | t-1,3-dimethylcyclopentane | 6.8382 | 1240.023 | 221.621 | -9 | 117 | Y3 | 0
307 | C7H14 | methylcyclohexane | 6.823 | 1270.763 | 221.416 | -3 | 127 | Y3 | 0
308 | C7H14O | heptanal | 5.4759 | 686.453 | 111.817 | 12 | 155 | Y6 | 0
309 | C7H16 | heptane | 6.8938 | 1264.37 | 216.636 | -2 | 123 | Y3 | 0
310 | C7H16 | 2-methylhexane | 6.8732 | 1236.026 | 219.545 | -9 | 115 | Y3 | 0
311 | C7H16 | 3-methylhexane | 6.8676 | 1240.196 | 219.223 | -8 | 117 | Y3 | 0
312 | C7H16 | 3-ethylpentane | 6.8756 | 1251.827 | 219.887 | -7 | 118 | Y3 | 0
313 | C7H16 | 2,2-dimethylpentane | 6.8148 | 1190.033 | 223.303 | -19 | 104 | Y3 | 0
314 | C7H16 | 2,3-dimethylpentane | 6.8538 | 1238.017 | 221.823 | -10 | 115 | Y3 | 0
315 | C7H16 | 2,4-dimethylpentane | 6.8262 | 1192.041 | 221.634 | -17 | 105 | Y3 | 0
316 | C7H16 | 3,3-dimethylpentane | 6.8267 | 1228.663 | 225.316 | -14 | 111 | Y3 | 0
317 | C7H16 | 2,2,3-trimethylbutane | 6.7923 | 1200.563 | 226.05 | -19 | 106 | Y3 | 0
318 | C7H16O | isopropyl-tert-butyl-ether | 6.6291 | 1257.6 | 230.01 | 41 | 134 | N | 280
319 | C7H16O | heptyl-alcohol | 6.6476 | 1140.64 | 126.56 | 60 | 176 | Y1 | 0
320 | C7H16S | butyl-propyl-sulfide | 6.6528 | 1421.32 | 205.81 | 99 | 203 | N | 282
321 | C7H16S | ethyl-pentyl-sulfide | 6.6528 | 1421.32 | 205.81 | 99 | 203 | N | 282
322 | C7H16S | hexyl-methyl-sulfide | 6.6528 | 1421.32 | 205.81 | 99 | 203 | N | 282
323 | C7H16S | 1-heptanethiol | 6.9525 | 1525.311 | 197.696 | 59 | 206 | Y3 | 0
324 | C8H6 | ethynylbenzene | 6.957 | 1445.58 | 209.44 | 82 | 172 | N | 325
325 | C8H8 | styrene | 6.9571 | 1445.58 | 209.44 | 32 | 187 | Y2 | 0
326 | C8H8 | 1,3,5,7-cyclooctatetraene | 7.0067 | 1472.11 | 215.84 | 0 | 75 | Y4 | 0
327 | C8H10 | ethylbenzene | 6.9572 | 1424.255 | 213.206 | 26 | 163 | Y3 | 0
328 | C8H10 | m-xylene | 7.0091 | 1462.266 | 215.105 | 28 | 166 | Y3 | 0
329 | C8H10 | o-xylene | 6.9989 | 1474.679 | 213.686 | 32 | 172 | Y3 | 0
330 | C8H10 | p-xylene | 6.9905 | 1453.43 | 215.307 | 27 | 166 | Y3 | 0
331 | C8H14 | 1-octyne | 7.0245 | 1413.8 | 215 | 25 | 170 | Y9 | 0
332 | C8H16 | 1-octene | 6.9326 | 1353.486 | 212.764 | 15 | 148 | Y3 | 0
333 | C8H16 | cyclooctane | 6.8619 | 1437.78 | 209.98 | 94 | 197 | Y1 | 0
334 | C8H16 | propylcyclopentane | 6.9039 | 1384.386 | 213.159 | 21 | 158 | Y3 | 0
335 | C8H16 | ethylcyclohexane | 6.8673 | 1382.466 | 214.995 | 21 | 160 | Y3 | 0
336 | C8H16 | 1,1-dimethylcyclohexane | 6.7982 | 1321.705 | 217.845 | 10 | 147 | Y3 | 0
337 | C8H16 | c-1,2-dimethylcyclohexane | 6.8375 | 1367.311 | 215.835 | 18 | 158 | Y3 | 0
338 | C8H16 | t-1,2-dimethylcyclohexane | 6.8331 | 1353.881 | 219.132 | 13 | 151 | Y3 | 0
339 | C8H16 | c-1,3-dimethylcyclohexane | 6.8388 | 1338.473 | 218.072 | 11 | 147 | Y3 | 0
340 | C8H16 | t-1,3-dimethylcyclohexane | 6.8346 | 1343.687 | 215.394 | 15 | 152 | Y3 | 0
341 | C8H16 | c-1,4-dimethylcyclohexane | 6.8329 | 1345.613 | 216.154 | 15 | 152 | Y3 | 0
342 | C8H16 | t-1,4-dimethylcyclohexane | 6.8177 | 1330.437 | 218.581 | 10 | 147 | Y3 | 0
343 | C8H16O | octanal | 12.5117 | 3977.531 | 244.532 | 73 | 169 | Y6 | 0
344 | C8H18 | octane | 6.9094 | 1349.82 | 209.385 | 19 | 152 | Y3 | 0
345 | C8H18 | 2-methylheptane | 6.9173 | 1337.468 | 213.693 | 12 | 144 | Y3 | 0
346 | C8H18 | 3-methylheptane | 6.8994 | 1331.53 | 212.414 | 13 | 145 | Y3 | 0
347 | C8H18 | 4-methylheptane | 6.9006 | 1327.661 | 212.568 | 12 | 144 | Y3 | 0
348 | C8H18 | 3-ethylhexane | 6.891 | 1327.884 | 212.595 | 13 | 145 | Y3 | 0
349 | C8H18 | 2,2-dimethylhexane | 6.8372 | 1273.594 | 215.072 | 3 | 133 | Y3 | 0
350 | C8H18 | 2,3-dimethylhexane | 6.87 | 1315.503 | 214.157 | 10 | 142 | Y3 | 0
351 | C8H18 | 2,4-dimethylhexane | 6.853 | 1287.876 | 214.79 | 5 | 135 | Y3 | 0
352 | C8H18 | 2,5-dimethylhexane | 6.8598 | 1287.274 | 214.412 | 5 | 135 | Y3 | 0
353 | C8H18 | 3,3-dimethylhexane | 6.8512 | 1307.882 | 217.439 | 6 | 138 | Y3 | 0
354 | C8H18 | 3,4-dimethylhexane | 6.8799 | 1330.035 | 214.863 | 11 | 144 | Y3 | 0
355 | C8H18 | 3-ethyl-2-methylpentane | 6.8636 | 1318.12 | 215.306 | 9 | 142 | Y3 | 0
356 | C8H18 | 3-ethyl-3-methylpentane | 6.8673 | 1347.209 | 219.684 | 10 | 145 | Y3 | 0
357 | C8H18 | 2,2,3-trimethylpentane | 6.8255 | 1294.875 | 218.42 | 4 | 136 | Y3 | 0
358 | C8H18 | 2,2,4-trimethylpentane | 6.8119 | 1257.84 | 220.735 | -4 | 125 | Y3 | 0
359 | C8H18 | 2,3,3-trimethylpentane | 6.8435 | 1328.046 | 220.375 | 7 | 142 | Y3 | 0
360 | C8H18 | 2,3,4-trimethylpentane | 6.854 | 1315.084 | 217.526 | 7 | 140 | Y3 | 0
361 | C8H18 | 2,2,3,3-tetramethylbutane | 6.8766 | 1329.93 | 226.36 | 103 | 133 | Y3 | 0
362 | C8H18O | butyl-ether | 6.9825 | 1431.5 | 207.01 | 32 | 182 | Y2 | 0
363 | C8H18O | sec-butyl-ether | 6.7915 | 1348.53 | 223.79 | 57 | 149 | N | 364
364 | C8H18O | tert-butyl-ether | 6.9329 | 1348.533 | 223.79 | 4 | 109 | Y5 | 0
365 | C8H18O | octyl-alcohol | 6.837 | 1310.62 | 136.06 | 70 | 195 | Y2 | 0
366 | C8H18S | butyl-sulfide | 6.5459 | 1421.32 | 205.81 | 106 | 215 | N | 282
367 | C8H18S | ethyl-hexyl-sulfide | 6.4269 | 1421.32 | 205.81 | 115 | 231 | N | 282
368 | C8H18S | heptyl-methyl-sulfide | 6.4269 | 1421.32 | 205.81 | 115 | 231 | N | 282
369 | C8H18S | pentyl-propyl-sulfide | 6.4269 | 1421.32 | 205.81 | 115 | 231 | N | 282
370 | C8H18S | 1-octanethiol | 6.9691 | 1593 | 190.61 | 76 | 229 | Y3 | 0
371 | C8H18S2 | butyl-disulfide | 6.9638 | 1684.1 | 181.3 | 101 | 263 | Y3 | 0
372 | C9H10 | alpha-methylstyrene | 7.0924 | 1582.7 | 206.01 | 75 | 220 | Y1 | 0
373 | C9H10 | propenylbenzene,cis | 7.4496 | 1909.083 | 238.874 | 18 | 179 | Y6 | 0
374 | C9H10 | propenylbenzene,trans | 7.5499 | 1909.08 | 238.87 | 105 | 197 | N | 373
375 | C9H10 | m-methylstyrene | 6.8793 | 1471.44 | 200 | 72 | 250 | Y4 | 0
376 | C9H10 | o-methylstyrene | 6.8846 | 1485.41 | 200 | 75 | 255 | Y4 | 0
377 | C9H10 | p-methylstyrene | 7.0112 | 1535.1 | 200.7 | 68 | 170 | Y4 | 0
378 | C9H12 | propylbenzene | 6.9514 | 1491.297 | 207.14 | 43 | 188 | Y3 | 0
379 | C9H12 | cumene | 6.9367 | 1460.793 | 207.777 | 38 | 181 | Y3 | 0
380 | C9H12 | m-ethyltoluene | 7.0158 | 1529.184 | 208.509 | 46 | 190 | Y3 | 0
381 | C9H12 | o-ethyltoluene | 7.0031 | 1535.374 | 207.3 | 48 | 194 | Y3 | 0
382 | C9H12 | p-ethyltoluene | 6.998 | 1527.113 | 208.921 | 46 | 191 | Y3 | 0
383 | C9H12 | 1,2,3-trimethylbenzene | 7.0408 | 1593.958 | 207.078 | 57 | 205 | Y3 | 0
384 | C9H12 | 1,2,4-trimethylbenzene | 7.0438 | 1573.267 | 208.564 | 52 | 198 | Y3 | 0
385 | C9H12 | mesitylene | 7.0744 | 1569.622 | 209.578 | 49 | 193 | Y3 | 0
386 | C9H16 | 1-nonyne | 6.7741 | 1404.7 | 210 | 50 | 223 | Y9 | 0
387 | C9H18 | 1-nonene | 6.9539 | 1435.359 | 205.535 | 36 | 174 | Y3 | 0
388 | C9H18 | butylcyclopentane | 6.8994 | 1457.08 | 205.99 | 41 | 185 | Y3 | 0
389 | C9H18 | propylcyclohexane | 6.8865 | 1460.8 | 207.939 | 40 | 186 | Y3 | 0
390 | C9H18 | c-c-135trimethylcyclohexane | 7.0974 | 1460.8 | 207.93 | 78 | 164 | N | 389
391 | C9H18 | c-t-135trimethylcyclohexane | 7.0727 | 1460.8 | 207.93 | 80 | 166 | N | 389
392 | C9H18O | nonanal | 7.8151 | 2036.854 | 227.486 | 33 | 185 | Y6 | 0
393 | C9H20 | nonane | 6.9344 | 1429.46 | 201.82 | 39 | 179 | Y3 | 0
394 | C9H20 | 2-methyloctane | 6.9119 | 1398.42 | 203.65 | 33 | 171 | Y3 | 0
395 | C9H20 | 3-methyloctane | 6.9092 | 1405.8 | 204.76 | 33 | 172 | Y3 | 0
396 | C9H20 | 4-methyloctane | 6.9032 | 1399.12 | 205.41 | 32 | 170 | Y3 | 0
397 | C9H20 | 3-ethylheptane | 6.9049 | 1406.5 | 206.5 | 32 | 171 | Y3 | 0
398 | C9H20 | 4-ethylheptane | 6.899 | 1399.8 | 207.2 | 30 | 169 | Y3 | 0
399 | C9H20 | 2,2-dimethylheptane | 6.8817 | 1363.91 | 208.21 | 24 | 160 | Y3 | 0
400 | C9H20 | 2,3-dimethylheptane | 6.8764 | 1389.5 | 207.3 | 29 | 168 | Y3 | 0
401 | C9H20 | 2,4-dimethylheptane | 6.9025 | 1368.72 | 207.44 | 24 | 160 | Y3 | 0
402 | C9H20 | 2,5-dimethylheptane | 6.8932 | 1375.4 | 206.8 | 27 | 163 | Y3 | 0
403 | C9H20 | 2,6-dimethylheptane | 6.8938 | 1368 | 205.68 | 26 | 162 | Y3 | 0
404 | C9H20 | 3,3-dimethylheptane | 6.8755 | 1385.36 | 209.79 | 26 | 165 | Y3 | 0
405 | C9H20 | 3,4-dimethylheptane | 6.8836 | 1396.9 | 208.4 | 29 | 168 | Y3 | 0
406 | C9H20 | 3,5-dimethylheptane | 6.9016 | 1382.8 | 207.9 | 26 | 163 | Y3 | 0
407 | C9H20 | 4,4-dimethylheptane | 6.8697 | 1378.7 | 210.4 | 24 | 163 | Y3 | 0
408 | C9H20 | 3-ethyl-2-methylhexane | 6.8869 | 1390.2 | 209 | 27 | 166 | Y3 | 0
409 | C9H20 | 4-ethyl-2-methylhexane | 6.9003 | 1376.1 | 208.6 | 25 | 161 | Y3 | 0
410 | C9H20 | 3-ethyl-3-methylhexane | 6.8779 | 1406.8 | 211.4 | 28 | 169 | Y3 | 0
411 | C9H20 | 3-ethyl-4-methylhexane | 6.8943 | 1404.3 | 209.5 | 29 | 168 | Y3 | 0
412 | C9H20 | 2,2,3-trimethylhexane | 6.8657 | 1375.72 | 211.63 | 23 | 161 | Y3 | 0
413 | C9H20 | 2,2,4-trimethylhexane | 6.8492 | 1340.9 | 211.35 | 18 | 154 | Y3 | 0
414 | C9H20 | 2,2,5-trimethylhexane | 6.8353 | 1324.049 | 210.737 | 16 | 151 | Y3 | 0
415 | C9H20 | 2,3,3-trimethylhexane | 6.8542 | 1389.79 | 212.1 | 25 | 166 | Y3 | 0
416 | C9H20 | 2,3,4-trimethylhexane | 6.8527 | 1387.22 | 210.22 | 27 | 167 | Y3 | 0
417 | C9H20 | 2,3,5-trimethylhexane | 6.8708 | 1359.09 | 209.29 | 22 | 159 | Y3 | 0
418 | C9H20 | 2,4,4-trimethylhexane | 6.8516 | 1368.723 | 214.047 | 20 | 158 | Y3 | 0
419 | C9H20 | 3,3,4-trimethylhexane | 6.8576 | 1403.88 | 212.56 | 27 | 169 | Y3 | 0
420 | C9H20 | 3,3-diethylpentane | 6.8926 | 1451.245 | 215.575 | 31 | 175 | Y3 | 0
421 | C9H20 | 3-ethyl-2,2-dimethylpentane | 6.8717 | 1383.13 | 212.75 | 23 | 162 | Y3 | 0
422 | C9H20 | 3-ethyl-2,3-dimethylpentane | 6.8446 | 1418 | 213 | 30 | 174 | Y3 | 0
423 | C9H20 | 3-ethyl-2,4-dimethylpentane | 6.8529 | 1380.54 | 210.87 | 25 | 165 | Y3 | 0
424 | C9H20 | 2,2,3,3-tetramethylpentane | 6.8288 | 1397.483 | 213.703 | 26 | 169 | Y3 | 0
425 | C9H20 | 2,2,3,4-tetramethylpentane | 6.8317 | 1374.042 | 214.762 | 21 | 161 | Y3 | 0
426 | C9H20 | 2,2,4,4-tetramethylpentane | 6.7971 | 1325.183 | 216.093 | 13 | 150 | Y3 | 0
427 | C9H20 | 2,3,3,4-tetramethylpentane | 6.8596 | 1417.473 | 214.705 | 27 | 170 | Y3 | 0
428 | C9H20O | nonyl-alcohol | 6.6757 | 1276.63 | 123.06 | 90 | 214 | Y1 | 0
429 | C9H20S | butyl-pentyl-sulfide | 6.2345 | 1421.32 | 205.81 | 129 | 258 | N | 282
430 | C9H20S | ethyl-heptyl-sulfide | 6.2345 | 1421.32 | 205.81 | 129 | 258 | N | 282
431 | C9H20S | hexyl-propyl-sulfide | 6.2345 | 1421.32 | 205.81 | 129 | 258 | N | 282
432 | C9H20S | methyl-octyl-sulfide | 6.2345 | 1421.32 | 205.81 | 129 | 258 | N | 282
433 | C9H20S | 1-nonanethiol | 6.9839 | 1655.6 | 183.7 | 93 | 251 | Y3 | 0
434 | C10H8 | naphthalene | 7.0107 | 1733.71 | 201.859 | 87 | 250 | Y3 | 0
435 | C10H8 | azulene | 6.7868 | 1733.71 | 201.85 | 160 | 278 | N | 434
436 | C10H14 | butylbenzene | 6.9832 | 1577.965 | 201.378 | 62 | 213 | Y3 | 0
437 | C10H14 | m-diethylbenzene | 7.0036 | 1575.31 | 200.96 | 61 | 211 | Y3 | 0
438 | C10H14 | o-diethylbenzene | 6.9878 | 1576.94 | 200.51 | 63 | 213 | Y3 | 0
439 | C10H14 | p-diethylbenzene | 6.9982 | 1588.31 | 201.97 | 63 | 214 | Y3 | 0
440 | C10H14 | 1,2,3,4-tetramethylbenzene | 7.0594 | 1690.54 | 199.48 | 80 | 236 | Y3 | 0
441 | C10H14 | 1,2,3,5-tetramethylbenzene | 7.0779 | 1675.43 | 201.14 | 75 | 228 | Y3 | 0
442 | C10H14 | 1,2,4,5-tetramethylbenzene | 7.08 | 1672.43 | 201.43 | 74 | 227 | Y3 | 0
443 | C10H18 | 1-decyne | 7.1087 | 1606.6 | 206 | 78 | 246 | Y9 | 0
444 | C10H18 | decahydronaphthalene,cis | 6.8753 | 1594.46 | 203.392 | 68 | 228 | Y3 | 0
445 | C10H18 | decahydronaphthalene,trans | 6.8568 | 1564.683 | 206.259 | 61 | 219 | Y3 | 0
446 | C10H20 | 1-decene | 6.9603 | 1501.872 | 197.578 | 54 | 199 | Y3 | 0
447 | C10H20 | 1-cyclopentylpentane | 6.9414 | 1540.6 | 198.8 | 60 | 210 | Y3 | 0
448 | C10H20 | butylcyclohexane | 6.9103 | 1538.518 | 200.833 | 59 | 211 | Y3 | 0
449 | C10H20O | decanal | 8.2079 | 2378.316 | 237.905 | 52 | 209 | Y6 | 0
450 | C10H22 | decane | 6.9638 | 1508.75 | 195.374 | 58 | 203 | Y3 | 0
451 | C10H22 | 2-methylnonane | 6.9337 | 1472.73 | 196.38 | 52 | 196 | Y3 | 0
452 | C10H22 | 3-methylnonane | 6.9298 | 1479.1 | 197.5 | 52 | 197 | Y3 | 0
453 | C10H22 | 4-methylnonane | 6.9223 | 1471 | 198.3 | 50 | 194 | Y3 | 0
454 | C10H22 | 5-methylnonane | 6.9188 | 1468.4 | 198.5 | 50 | 194 | Y3 | 0
455 | C10H22 | 3-ethyloctane | 6.9184 | 1477.4 | 199.4 | 50 | 195 | Y3 | 0
456 | C10H22 | 4-ethyloctane | 6.9092 | 1466.68 | 200.44 | 48 | 192 | Y3 | 0
457 | C10H22 | 2,2-dimethyloctane | 6.9062 | 1439.6 | 200.7 | 43 | 185 | Y3 | 0
458 | C10H22 | 2,3-dimethyloctane | 6.8945 | 1462.22 | 200 | 48 | 193 | Y3 | 0
459 | C10H22 | 2,4-dimethyloctane | 6.9215 | 1439.8 | 200.4 | 43 | 184 | Y3 | 0
460 | C10H22 | 2,5-dimethyloctane | 6.9026 | 1442.5 | 200.2 | 44 | 187 | Y3 | 0
461 | C10H22 | 2,6-dimethyloctane | 6.9333 | 1450.53 | 199.4 | 45 | 187 | Y3 | 0
462 | C10H22 | 2,7-dimethyloctane | 6.9133 | 1444.19 | 198.27 | 46 | 188 | Y3 | 0
463 | C10H22 | 3,3-dimethyloctane | 6.889 | 1457.6 | 202.5 | 45 | 190 | Y3 | 0
464 | C10H22 | 3,4-dimethyloctane | 6.8993 | 1465.9 | 201.4 | 47 | 192 | Y3 | 0
465 | C10H22 | 3,5-dimethyloctane | 6.8976 | 1448.8 | 201.3 | 44 | 188 | Y3 | 0
466 | C10H22 | 3,6-dimethyloctane | 6.9128 | 1456.9 | 200.5 | 46 | 189 | Y3 | 0
467 | C10H22 | 4,4-dimethyloctane | 6.8889 | 1446.9 | 203.5 | 42 | 186 | Y3 | 0
468 | C10H22 | 4,5-dimethyloctane | 6.8929 | 1460.52 | 201.9 | 46 | 191 | Y3 | 0
469 | C10H22 | 4-propylheptane | 6.9471 | 1458.7 | 201.2 | 44 | 186 | Y3 | 0
470 | C10H22 | 4-isopropylheptane | 6.8876 | 1449.8 | 202.9 | 43 | 188 | Y3 | 0
471 | C10H22 | 3-ethyl-2-methylheptane | 6.8929 | 1457.9 | 202.2 | 45 | 190 | Y3 | 0
472 | C10H22 | 4-ethyl-2-methylheptane | 6.892 | 1438.2 | 202.3 | 42 | 185 | Y3 | 0
473 | C10H22 | 5-ethyl-2-methylheptane | 6.8942 | 1448.8 | 201.3 | 44 | 188 | Y3 | 0
474 | C10H22 | 3-ethyl-3-methylheptane | 6.8806 | 1472.9 | 204.5 | 46 | 193 | Y3 | 0
475 | C10H22 | 4-ethyl-3-methylheptane | 6.8869 | 1464.2 | 203.3 | 45 | 191 | Y3 | 0
476 | C10H22 | 3-ethyl-5-methylheptane | 6.9159 | 1455.2 | 202.4 | 44 | 187 | Y3 | 0
477 | C10H22 | 3-ethyl-4-methylheptane | 6.8883 | 1466.8 | 203 | 46 | 192 | Y3 | 0
478 | C10H22 | 4-ethyl-4-methylheptane | 6.883 | 1464.9 | 205.2 | 44 | 190 | Y3 | 0
479 | C10H22 | 2,2,3-trimethylheptane | 6.8751 | 1446.1 | 204.4 | 42 | 187 | Y3 | 0
480 | C10H22 | 2,2,4-trimethylheptane | 6.8753 | 1409.4 | 204.5 | 35 | 177 | Y3 | 0
481 | C10H22 | 2,2,5-trimethylheptane | 6.8785 | 1417.4 | 203.8 | 37 | 179 | Y3 | 0
482 | C10H22 | 2,2,6-trimethylheptane | 6.8945 | 1411.09 | 202.63 | 37 | 177 | Y3 | 0
483 | C10H22 | 2,3,3-trimethylheptane | 6.872 | 1457.8 | 205 | 43 | 189 | Y3 | 0
484 | C10H22 | 2,3,4-trimethylheptane | 6.8742 | 1451.7 | 203.6 | 44 | 189 | Y3 | 0
485 | C10H22 | 2,3,5-trimethylheptane | 6.8399 | 1440 | 203 | 44 | 190 | Y3 | 0
486 | C10H22 | 2,3,6-trimethylheptane | 6.8867 | 1433.7 | 201.9 | 42 | 184 | Y3 | 0
487 | C10H22 | 2,4,4-trimethylheptane | 6.8606 | 1418.4 | 205.4 | 37 | 180 | Y3 | 0
488 | C10H22 | 2,4,5-trimethylheptane | 6.8758 | 1437.3 | 203.3 | 41 | 185 | Y3 | 0
489 | C10H22 | 2,4,6-trimethylheptane | 6.9139 | 1411.3 | 202.3 | 36 | 175 | Y3 | 0
490 | C10H22 | 2,5,5-trimethylheptane | 6.882 | 1429.09 | 204.36 | 39 | 181 | Y3 | 0
491 | C10H22 | 3,3,4-trimethylheptane | 6.8686 | 1466.8 | 205.9 | 44 | 191 | Y3 | 0
492 | C10H22 | 3,3,5-trimethylheptane | 6.8552 | 1435.43 | 205.49 | 40 | 185 | Y3 | 0
493 | C10H22 | 3,4,4-trimethylheptane | 6.8672 | 1464.1 | 206.2 | 43 | 190 | Y3 | 0
494 | C10H22 | 3,4,5-trimethylheptane | 6.8711 | 1463.4 | 204.2 | 45 | 192 | Y3 | 0
495 | C10H22 | 3-isopropyl-2-methylhexane | 6.761 | 1441 | 204.7 | 45 | 197 | Y3 | 0
496 | C10H22 | 3,3-diethylhexane | 6.8835 | 1490.9 | 206.2 | 47 | 196 | Y3 | 0
497 | C10H22 | 3,4-diethylhexane | 6.8835 | 1473.2 | 204.2 | 46 | 193 | Y3 | 0
498 | C10H22 | 3-ethyl-2,2-dimethylhexane | 6.8659 | 1444.4 | 206.4 | 40 | 185 | Y3 | 0
499 | C10H22 | 4-ethyl-2,2-dimethylhexane | 6.8953 | 1416 | 206 | 34 | 175 | Y3 | 0
500 | C10H22 | 3-ethyl-2,3-dimethylhexane | 6.8613 | 1475.8 | 206.8 | 45 | 194 | Y3 | 0
501 | C10H22 | 4-ethyl-2,3-dimethylhexane | 6.8682 | 1458 | 204.7 | 44 | 190 | Y3 | 0
502 | C10H22 | 3-ethyl-2,4-dimethylhexane | 6.8668 | 1455.3 | 205 | 43 | 189 | Y3 | 0
503 | C10H22 | 4-ethyl-2,4-dimethylhexane | 6.8672 | 1464.1 | 206.2 | 43 | 190 | Y3 | 0
504 | C10H22 | 3-ethyl-2,5-dimethylhexane | 6.8716 | 1429.3 | 204.1 | 39 | 183 | Y3 | 0
505 | C10H22 | 4-ethyl-3,3-dimethylhexane | 6.8629 | 1473.1 | 207 | 44 | 193 | Y3 | 0
506 | C10H22 | 3-ethyl-3,4-dimethylhexane | 6.8615 | 1470.4 | 207.3 | 44 | 192 | Y3 | 0
507 | C10H22 | 2,2,3,3-tetramethylhexane | 6.8444 | 1464.03 | 209.06 | 41 | 190 | Y3 | 0
508 | C10H22 | 2,2,3,4-tetramethylhexane | 6.8241 | 1443.6 | 207.3 | 41 | 188 | Y3 | 0
509 | C10H22 | 2,2,3,5-tetramethylhexane | 6.8769 | 1417.6 | 206.3 | 35 | 177 | Y3 | 0
510 | C10H22 | 2,2,4,4-tetramethylhexane | 6.7315 | 1396 | 208.7 | 35 | 184 | Y3 | 0
511 | C10H22 | 2,2,4,5-tetramethylhexane | 6.8356 | 1400.55 | 206.26 | 34 | 176 | Y3 | 0
512 | C10H22 | 2,2,5,5-tetramethylhexane | 6.8812 | 1377.98 | 207 | 27 | 165 | Y3 | 0
513 | C10H22 | 2,3,3,4-tetramethylhexane | 6.8424 | 1474.94 | 207.72 | 45 | 195 | Y3 | 0
514 | C10H22 | 2,3,3,5-tetramethylhexane | 6.8504 | 1429.2 | 206.9 | 37 | 182 | Y3 | 0
515 | C10H22 | 2,3,4,4-tetramethylhexane | 6.8294 | 1457.9 | 207.6 | 42 | 191 | Y3 | 0
516 | C10H22 | 2,3,4,5-tetramethylhexane | 6.8716 | 1442.8 | 205.3 | 40 | 185 | Y3 | 0
517 | C10H22 | 3,3,4,4-tetramethylhexane | 6.8116 | 1492.7 | 209.7 | 47 | 201 | Y3 | 0
518 | C10H22 | 24dimethyl3isopropylpentane | 6.8215 | 1432.15 | 206.38 | 40 | 186 | Y3 | 0
519 | C10H22 | 33-diethyl-2-methylpentane | 6.8598 | 1501.8 | 207.7 | 49 | 200 | Y3 | 0
520 | C10H22 | 3ethyl-223trimethylpentane | 6.8071 | 1490.1 | 210 | 47 | 200 | Y3 | 0
521 | C10H22 | 3ethyl-224trimethylpentane | 6.8315 | 1435.6 | 208.1 | 38 | 185 | Y3 | 0
522 | C10H22 | 3ethyl-234trimethylpentane | 6.8162 | 1486.62 | 208.32 | 47 | 200 | Y3 | 0
523 | C10H22 | 22334-pentamethylpentane | 6.7966 | 1474.89 | 210.6 | 44 | 197 | Y3 | 0
524 | C10H22 | 22344-pentamethylpentane | 6.7327 | 1423.83 | 210.35 | 38 | 190 | Y3 | 0
525 | C10H22O | decyl-alcohol | 6.9224 | 1472.01 | 134.16 | 103 | 230 | Y2 | 0
526 | C10H22S | butyl-hexyl-sulfide | 6.069 | 1421.32 | 205.81 | 143 | 285 | N | 282
527 | C10H22S | ethyl-octyl-sulfide | 6.069 | 1421.32 | 205.81 | 143 | 285 | N | 282
528 | C10H22S | heptyl-propyl-sulfide | 6.069 | 1421.32 | 205.81 | 143 | 285 | N | 282
529 | C10H22S | methyl-nonyl-sulfide | 6.069 | 1421.32 | 205.81 | 143 | 285 | N | 282
530 | C10H22S | pentyl-sulfide | 6.069 | 1421.32 | 205.81 | 143 | 285 | N | 282
531 | C10H22S | 1-decanethiol | 6.9981 | 1713.6 | 177 | 109 | 271 | Y3 | 0
532 | C10H22S2 | pentyl-disulfide | 6.9581 | 1756 | 166.8 | 128 | 298 | Y3 | 0
533 | C11H10 | 1-methylnaphthalene | 7.0359 | 1826.948 | 195.002 | 108 | 278 | Y3 | 0
534 | C11H10 | 2-methylnaphthalene | 7.0685 | 1840.268 | 198.395 | 105 | 274 | Y3 | 0
535 | C11H16 | pentylbenzene | 6.9783 | 1639.91 | 194.76 | 80 | 237 | Y3 | 0
536 | C11H16 | pentamethylbenzene | 7.1376 | 1833.8 | 198.96 | 125 | 270 | Y1 | 0
537 | C11H20 | 1-undecyne | 7.1306 | 1687.2 | 202 | 80 | 267 | Y9 | 0
538 | C11H22 | 1-undecene | 6.9666 | 1562.469 | 189.743 | 72 | 222 | Y3 | 0
539 | C11H22 | 1-cyclopentylhexane | 6.9548 | 1608 | 191.6 | 78 | 234 | Y3 | 0
540 | C11H22 | pentylcyclohexane | 6.9467 | 1619.11 | 194.51 | 78 | 235 | Y3 | 0
541 | C11H24 | undecane | 6.9722 | 1569.57 | 187.7 | 75 | 226 | Y3 | 0
542 | C11H24O | undecyl-alcohol | 6.5271 | 1250 | 100 | 120 | 243 | Y11 | 0
543 | C11H24S | butyl-heptyl-sulfide | 5.9321 | 1421.32 | 205.81 | 155 | 309 | N | 282
544 | C11H24S | decyl-methyl-sulfide | 5.9321 | 1421.32 | 205.81 | 155 | 309 | N | 282
545 | C11H24S | ethyl-nonyl-sulfide | 5.9321 | 1421.32 | 205.81 | 155 | 309 | N | 282
546 | C11H24S | octyl-propyl-sulfide | 5.9321 | 1421.32 | 205.81 | 155 | 309 | N | 282
547 | C11H24S | 1-undecanethiol | 7.0122 | 1767.4 | 170.4 | 124 | 290 | Y3 | 0
548 | C12H10 | biphenyl | 7.2454 | 1998.72 | 202.74 | 70 | 272 | Y2 | 0
549 | C12H12 | 1-ethylnaphthalene | 7.0316 | 1841.32 | 185.28 | 120 | 292 | Y3 | 0
550 | C12H12 | 2-ethylnaphthalene | 7.0757 | 1880.73 | 191.41 | 118 | 291 | Y3 | 0
551 | C12H12 | 1,2-dimethylnaphthalene | 7.0061 | 1805.31 | 171.37 | 129 | 269 | Y3 | 0
552 | C12H12 | 1,3-dimethylnaphthalene | 7.2698 | 2076 | 210 | 148 | 310 | Y4 | 0
553 | C12H12 | 1,4-dimethylnaphthalene | 7.2698 | 2076 | 210 | 148 | 310 | Y4 | 0
554 | C12H12 | 1,5-dimethylnaphthalene | 7.0493 | 1855 | 180 | 150 | 313 | Y8 | 0
555 | C12H12 | 1,6-dimethylnaphthalene | 7.2698 | 2076 | 210 | 148 | 310 | Y4 | 0
556 | C12H12 | 1,7-dimethylnaphthalene | 7.0564 | 1879 | 180 | 150 | 320 | Y4 | 0
557 | C12H12 | 2,3-dimethylnaphthalene | 7.0527 | 1869 | 180 | 155 | 315 | Y4 | 0
558 | C12H12 | 2,6-dimethylnaphthalene | 7.046 | 1841 | 180 | 150 | 310 | Y8 | 0
559 | C12H12 | 2,7-dimethylnaphthalene | 7.0478 | 1846 | 180 | 150 | 310 | Y4 | 0
560 | C12H18 | hexylbenzene | 6.9853 | 1700.5 | 188.2 | 96 | 258 | Y3 | 0
561 | C12H18 | 1,2,3-triethylbenzene | 7.5888 | 2133.55 | 235.68 | 146 | 247 | N | 562
562 | C12H18 | 1,2,4-triethylbenzene | 7.5787 | 2133.558 | 235.681 | 46 | 218 | Y6 | 0
563 | C12H18 | 1,3,5-triethylbenzene | 7.6044 | 2133.55 | 235.68 | 145 | 246 | N | 562
564 | C12H18 | hexamethylbenzene | 7.1554 | 2133.55 | 235.68 | 178 | 300 | N | 562
565 | C12H22 | 1-dodecyne | 7.1693 | 1771.1 | 198 | 113 | 288 | Y9 | 0
566 | C12H24 | 1-dodecene | 6.9752 | 1619.862 | 182.271 | 89 | 244 | Y3 | 0
567 | C12H24 | 1-cyclopentylheptane | 6.9743 | 1672.2 | 184.4 | 95 | 256 | Y3 | 0
568 | C12H24 | 1-cyclohexylhexane | 6.9555 | 1681 | 187.8 | 94 | 257 | Y3 | 0
569 | C12H26 | dodecane | 6.998 | 1639.27 | 181.835 | 91 | 247 | Y3 | 0
570 | C12H26O | dodecyl-alcohol | 7.5399 | 2003.29 | 168.13 | 138 | 214 | Y4 | 0
571 | C12H26S | butyl-octyl-sulfide | 6.629 | 1408 | 116.06 | 134 | 307 | Y1 | 0
572 | C12H26S | decyl-ethyl-sulfide | 5.8125 | 1421.32 | 205.81 | 166 | 333 | N | 282
573 | C12H26S | hexyl-sulfide | 5.8125 | 1421.32 | 205.81 | 166 | 333 | N | 282
574 | C12H26S | methyl-undecyl-sulfide | 5.8125 | 1421.32 | 205.81 | 166 | 333 | N | 282
575 | C12H26S | nonyl-propyl-sulfide | 5.8125 | 1421.32 | 205.81 | 166 | 333 | N | 282
576 | C12H26S | 1-dodecanethiol | 7.0244 | 1817.8 | 164.1 | 138 | 308 | Y3 | 0
577 | C12H26S2 | hexyl-disulfide | 6.9632 | 1824.9 | 153.5 | 153 | 328 | Y3 | 0
578 | C13H14 | 1-propylnaphthalene | 7.0594 | 1890.8 | 180 | 155 | 335 | Y8 | 0
579 | C13H14 | 2-propylnaphthalene | 7.0605 | 1895.5 | 180 | 160 | 335 | Y8 | 0
580 | C13H14 | 2ethyl-3-methylnaphthalene | 7.0285 | 1895.5 | 180 | 196 | 312 | N | 579
581 | C13H14 | 2ethyl-6-methylnaphthalene | 7.093 | 1895.5 | 180 | 192 | 303 | N | 579
582 | C13H14 | 2ethyl-7-methylnaphthalene | 7.093 | 1895.5 | 180 | 192 | 303 | N | 579
583 | C13H20 | 1-phenylheptane | 7.0006 | 1761.2 | 181.5 | 112 | 279 | Y3 | 0
584 | C13H24 | 1-tridecyne | 7.1567 | 1834.4 | 195 | 120 | 308 | Y9 | 0
585 | C13H26 | 1-tridecene | 6.9856 | 1674.741 | 175.214 | 105 | 264 | Y3 | 0
586 | C13H26 | 1-cyclopentyloctane | 6.9896 | 1729.8 | 177.3 | 112 | 276 | Y3 | 0
587 | C13H26 | 1-cyclohexylheptane | 6.9743 | 1743 | 180.9 | 111 | 278 | Y3 | 0
588 | C13H28 | tridecane | 7.0076 | 1690.67 | 174.22 | 107 | 267 | Y3 | 0
589 | C13H28O | 1-tridecanol | 7.4118 | 2003.29 | 168.13 | 202 | 304 | N | 570
590 | C13H28S | butyl-nonyl-sulfide | 5.7076 | 1421.32 | 205.81 | 177 | 355 | N | 282
591 | C13H28S | decyl-propyl-sulfide | 5.7076 | 1421.32 | 205.81 | 177 | 355 | N | 282
592 | C13H28S | dodecyl-methyl-sulfide | 5.7076 | 1421.32 | 205.81 | 177 | 355 | N | 282
593 | C13H28S | ethyl-undecyl-sulfide | 5.7076 | 1421.32 | 205.81 | 177 | 355 | N | 282
594 | C13H28S | 1-tridecanethiol | 7.037 | 1864.9 | 157.9 | 151 | 325 | Y3 | 0
595 | C14H16 | 1-butylnaphthalene | 4.9631 | 656.8 | 26 | 139 | 292 | Y3 | 0
596 | C14H16 | 2-butylnaphthalene | 6.6117 | 1591.4 | 138.5 | 145 | 291 | Y3 | 0
597 | C14H22 | 1-phenyloctane | 7.0086 | 1812.2 | 174.6 | 127 | 298 | Y3 | 0
598 | C14H22 | 1,2,3,4-tetraethylbenzene | 7.6563 | 2312.864 | 236.261 | 66 | 248 | Y6 | 0
599 | C14H22 | 1,2,3,5-tetraethylbenzene | 7.6323 | 2312.86 | 236.26 | 174 | 282 | N | 598
600 | C14H22 | 1,2,4,5-tetraethylbenzene | 7.6372 | 2312.86 | 236.26 | 174 | 282 | N | 598
601 | C14H26 | 1-tetradecyne | 7.2323 | 1927.7 | 191 | 145 | 326 | Y9 | 0
602 | C14H28 | 1-tetradecene | 7.0201 | 1745.001 | 170.475 | 119 | 283 | Y3 | 0
603 | C14H28 | 1-cyclopentylnonane | 6.996 | 1779 | 170.2 | 126 | 296 | Y3 | 0
604 | C14H28 | 1-cyclohexyloctane | 6.9897 | 1799.3 | 174.3 | 126 | 298 | Y3 | 0
605 | C14H30 | tetradecane | 7.013 | 1740.88 | 167.72 | 122 | 286 | Y3 | 0
606 | C14H30O | 1-tetradecanol | 6.6741 | 1204.5 | 54 | 130 | 264 | Y4 | 0
607 | C14H30S | butyl-decyl-sulfide | 5.6151 | 1421.32 | 205.81 | 187 | 376 | N | 282
608 | C14H30S | dodecyl-ethyl-sulfide | 5.6151 | 1421.32 | 205.81 | 187 | 376 | N | 282
609 | C14H30S | heptyl-sulfide | 5.6151 | 1421.32 | 205.81 | 187 | 376 | N | 282
610 | C14H30S | methyl-tridecyl-sulfide | 5.6151 | 1421.32 | 205.81 | 187 | 376 | N | 282
611 | C14H30S | propyl-undecyl-sulfide | 5.6151 | 1421.32 | 205.81 | 187 | 376 | N | 282
612 | C14H30S | 1-tetradecanethiol | 7.0485 | 1909.2 | 151.9 | 164 | 341 | Y3 | 0
613 | C14H30S2 | heptyl-disulfide | 6.9602 | 1878.6 | 139.8 | 175 | 357 | Y3 | 0
614 | C15H18 | 1-pentylnaphthalene | 7.0743 | 2000 | 170 | 185 | 360 | Y8 | 0
615 | C15H18 | 2-pentylnaphthalene | 7.06 | 2005.9 | 170 | 190 | 370 | Y8 | 0
616 | C15H24 | 1-phenylnonane | 7.0245 | 1862.6 | 167.5 | 142 | 316 | Y3 | 0
617 | C15H28 | 1-pentadecyne | 7.2055 | 1972.07 | 188 | 140 | 349 | Y9 | 0
618 | C15H30 | 1-pentadecene | 7.0156 | 1781.974 | 162.582 | 134 | 302 | Y3 | 0
619 | C15H30 | 1-cyclopentyldecane | 7.0035 | 1825.748 | 163.479 | 141 | 314 | Y3 | 0
620 | C15H30 | 1-cyclohexylnonane | 7.0006 | 1850.2 | 167.6 | 141 | 316 | Y3 | 0
621 | C15H32 | pentadecane | 7.0236 | 1789.95 | 161.38 | 136 | 304 | Y3 | 0
622 | C15H32O | 1-pentadecanol | 6.2374 | 1204.5 | 54 | 230 | 339 | N | 606
623 | C15H32S | butyl-undecyl-sulfide | 5.5335 | 1421.32 | 205.81 | 196 | 397 | N | 282
624 | C15H32S | dodecyl-propyl-sulfide | 5.5335 | 1421.32 | 205.81 | 196 | 397 | N | 282
625 | C15H32S | ethyl-tridecyl-sulfide | 5.5335 | 1421.32 | 205.81 | 196 | 397 | N | 282
626 | C15H32S | methyl-tetradecyl-sulfide | 5.5335 | 1421.32 | 205.81 | 196 | 397 | N | 282
627 | C15H32S | 1-pentadecanethiol | 7.0612 | 1951 | 146 | 176 | 356 | Y3 | 0
628 | C16H26 | 1-phenyldecane | 7.0364 | 1904.132 | 160.318 | 155 | 333 | Y3 | 0
629 | C16H26 | pentaethylbenzene | 8.295 | 2972.77 | 272.052 | 86 | 277 | Y6 | 0
630 | C16H30 | 1-hexadecyne | 7.4751 | 2154.7 | 185 | 172 | 367 | Y9 | 0
631 | C16H32 | 1-hexadecene | 7.0444 | 1843.581 | 157.917 | 147 | 319 | Y3 | 0
632 | C16H32 | 1-cyclopentylundecane | 7.02 | 1869.2 | 156 | 154 | 330 | Y3 | 0
633 | C16H32 | 1-cyclohexyldecane | 7.0185 | 1899.242 | 161.348 | 154 | 333 | Y3 | 0
634 | C16H34 | hexadecane | 7.0287 | 1830.51 | 154.45 | 149 | 321 | Y3 | 0
635 | C16H34O | 1-hexadecanol | 6.1586 | 1380 | 91 | 145 | 190 | Y4 | 0
636 | C16H34S | butyl-dodecyl-sulfide | 5.4612 | 1421.32 | 205.81 | 204 | 416 | N | 282
637 | C16H34S | ethyl-tetradecyl-sulfide | 5.4612 | 1421.32 | 205.81 | 204 | 416 | N | 282
638 | C16H34S | methyl-pentadecyl-sulfide | 5.4612 | 1421.32 | 205.81 | 204 | 416 | N | 282
639 | C16H34S | octyl-sulfide | 5.4612 | 1421.32 | 205.81 | 204 | 416 | N | 282
640 | C16H34S | propyl-tridecyl-sulfide | 5.4612 | 1421.32 | 205.81 | 204 | 416 | N | 282
641 | C16H34S | 1-hexadecanethiol | 7.075 | 1990 | 140 | 188 | 370 | Y3 | 0
642 | C16H34S2 | octyl-disulfide | 6.9579 | 1935.6 | 129 | 196 | 383 | Y3 | 0
643 | C17H28 | 1-phenylundecane | 7.0509 | 1944.1 | 153 | 168 | 349 | Y3 | 0
644 | C17H32 | 1-heptadecyne | 7.4883 | 2216.2 | 182 | 184 | 384 | Y9 | 0
645 | C17H34 | 1-heptadecene | 7.0393 | 1877.91 | 151.53 | 159 | 335 | Y3 | 0
646 | C17H34 | 1-cyclopentyldodecane | 7.0319 | 1909.1 | 149 | 168 | 346 | Y3 | 0
647 | C17H34 | 1-cyclohexylundecane | 7.029 | 1939.7 | 154.5 | 167 | 349 | Y3 | 0
648 | C17H36 | heptadecane | 7.0143 | 1865.1 | 149.2 | 161 | 337 | Y3 | 0
649 | C17H36O | 1-heptadecanol | 6.782 | 1595 | 85.06 | 191 | 383 | Y1 | 0
650 | C17H36S | butyl-tridecyl-sulfide | 5.3973 | 1421.32 | 205.81 | 212 | 434 | N | 282
651 | C17H36S | ethyl-pentadecyl-sulfide | 5.3973 | 1421.32 | 205.81 | 212 | 434 | N | 282
652 | C17H36S | hexadecyl-methyl-sulfide | 5.3973 | 1421.32 | 205.81 | 212 | 434 | N | 282
653 | C17H36S | propyl-tetradecyl-sulfide | 5.3973 | 1421.32 | 205.81 | 212 | 434 | N | 282
654 | C17H36S | 1-heptadecanethiol | 7.081 | 2027 | 135 | 198 | 384 | Y3 | 0
655 | C18H30 | 1-phenyldodecane | 7.0693 | 1981.6 | 145.5 | 181 | 363 | Y3 | 0
656 | C18H30 | hexaethylbenzene | 7.5029 | 2360.733 | 212.652 | 134 | 298 | Y6 | 0
657 | C18H34 | 1-octadecyne | 7.5079 | 2281.1 | 180 | 196 | 400 | Y9 | 0
658 | C18H36 | 1-octadecene | 7.0452 | 1917.9 | 145.9 | 171 | 350 | Y3 | 0
659 | C18H36 | 1-cycopentyltridecane | 7.0473 | 1947 | 141.9 | 180 | 361 | Y3 | 0
660 | C18H36 | 1-cyclohexyldodecane | 7.0362 | 1976.7 | 148 | 179 | 364 | Y3 | 0
661 | C18H38 | octadecane | 7.0022 | 1894.3 | 143.3 | 172 | 352 | Y3 | 0
662 | C18H38O | 1-octadecanol | 6.814 | 1632 | 80.06 | 201 | 385 | Y1 | 0
663 | C18H38S | butyl-tetradecyl-sulfide | 5.3364 | 1421.32 | 205.81 | 220 | 452 | N | 282
664 | C18H38S | ethyl-hexadecyl-sulfide | 5.3364 | 1421.32 | 205.81 | 220 | 452 | N | 282
665 | C18H38S | heptadecyl-methyl-sulfide | 5.3364 | 1421.32 | 205.81 | 220 | 452 | N | 282
666 | C18H38S | nonyl-sulfide | 5.3364 | 1421.32 | 205.81 | 220 | 452 | N | 282
667 | C18H38S | pentadecyl-propyl-sulfide | 5.3364 | 1421.32 | 205.81 | 220 | 452 | N | 282
668 | C18H38S | 1-octadecanethiol | 7.096 | 2061 | 129 | 209 | 397 | Y3 | 0
669 | C18H38S2 | nonyl-disulfide | 6.9605 | 1981.5 | 117 | 215 | 407 | Y3 | 0
670 | C19H32 | 1-phenyltridecane | 7.0843 | 2013.9 | 137.9 | 193 | 377 | Y3 | 0
671 | C19H36 | 1-nonadecyne | 7.5171 | 2336.7 | 177 | 208 | 416 | Y9 | 0
672 | C19H38 | 1-nonadecene | 7.0571 | 1961.6 | 141.2 | 183 | 364 | Y3 | 0
673 | C19H38 | 1-cyclopentyltetradecane | 7.063 | 1982 | 135 | 192 | 375 | Y3 | 0
674 | C19H38 | 1-cyclohexyltridecane | 7.0469 | 2012.2 | 141.5 | 191 | 378 | Y3 | 0
675 | C19H40 | nonadecane | 7.0153 | 1932.8 | 137.6 | 184 | 366 | Y3 | 0
676 | C19H40O | 1-nonadecanol | 6.6077 | 1632 | 80.06 | 274 | 395 | N | 662
677 | C19H40S | butyl-pentadecyl-sulfide | 5.2825 | 1421.32 | 205.81 | 227 | 468 | N | 282
678 | C19H40S | ethyl-heptadecyl-sulfide | 5.2825 | 1421.32 | 205.81 | 227 | 468 | N | 282
679 | C19H40S | hexadecyl-propyl-sulfide | 5.2825 | 1421.32 | 205.81 | 227 | 468 | N | 282
680 | C19H40S | methyl-octadecyl-sulfide | 5.2825 | 1421.32 | 205.81 | 227 | 468 | N | 282
681 | C19H40S | 1-nonadecanethiol | 7.105 | 2094 | 124 | 219 | 409 | Y3 | 0
682 | C20H34 | 1-phenyltetradecane | 7.101 | 2042 | 130 | 205 | 390 | Y3 | 0
683 | C20H38 | 1-eicosyne | 7.5234 | 2386.3 | 174 | 219 | 431 | Y9 | 0
684 | C20H40 | 1-eicosene | 7.0577 | 1995.3 | 136 | 193 | 378 | Y3 | 0
685 | C20H40 | 1-cyclopentylpentadecane | 7.083 | 2016 | 128 | 203 | 388 | Y3 | 0
686 | C20H40 | 1-cyclohexyltetradecane | 7.061 | 2046 | 135 | 203 | 392 | Y3 | 0
687 | C20H42 | eicosane | 7.1522 | 2032.7 | 132.1 | 198 | 379 | Y3 | 0
688 | C20H42O | 1-eicosanol | 6.872 | 1699 | 70.06 | 219 | 406 | Y1 | 0
689 | C20H42S | butyl-hexadecyl-sulfide | 5.2347 | 1421.32 | 205.81 | 233 | 484 | N | 282
690 | C20H42S | decyl-sulfide | 5.2347 | 1421.32 | 205.81 | 233 | 484 | N | 282
691 | C20H42S | ethyl-octadecyl-sulfide | 5.2347 | 1421.32 | 205.81 | 233 | 484 | N | 282
692 | C20H42S | heptadecyl-propyl-sulfide | 5.2347 | 1421.32 | 205.81 | 233 | 484 | N | 282
693 | C20H42S | methyl-nonadecyl-sulfide | 5.2347 | 1421.32 | 205.81 | 233 | 484 | N | 282
694 | C20H42S | 1-eicosanethiol | 7.114 | 2125 | 119 | 229 | 421 | Y3 | 0
695 | C20H42S2 | decyl-disulfide | 6.972 | 2019 | 103.1 | 235 | 429 | Y3 | 0
696 | C21H36 | 1-phenylpentadecane | 7.114 | 2067 | 122 | 216 | 403 | Y3 | 0
697 | C21H42 | 1-cyclopentylhexadecane | 7.103 | 2048 | 121 | 215 | 401 | Y3 | 0
698 | C21H42 | 1-cyclohexylpentadecane | 7.072 | 2078 | 129 | 213 | 404 | Y3 | 0
699 | C22H38 | 1-phenylhexadecane | 7.14 | 2095 | 114 | 227 | 415 | Y3 | 0
700 | C22H44 | 1-cyclohexylhexadecane | 7.074 | 2099 | 122 | 224 | 416 | Y3 | 0
Note on C19: [Threaded comment] Your version of Excel allows you to read this threaded comment; however, any edits to it will get removed if the file is opened in a newer version of Excel. Learn more: https://go.microsoft.com/fwlink/?linkid=870924 Comment: from Yaw’s Yaws Handbook of 25000 organics
Note on C23: [Threaded comment] Your version of Excel allows you to read this threaded comment; however, any edits to it will get removed if the file is opened in a newer version of Excel. Learn more: https://go.microsoft.com/fwlink/?linkid=870924 Comment: not in the Yaw’s Yaws Handbook of 25000 organics. Data here from dx.doi.org/10.1021/je301290c ¦ J. Chem. Eng. Data 2013, 58, 1186−1192
Note on C30: [Threaded comment] Your version of Excel allows you to read this threaded comment; however, any edits to it will get removed if the file is opened in a newer version of Excel. Learn more: https://go.microsoft.com/fwlink/?linkid=870924 Comment: not in the Yaw’s Yaws Handbook of 25000 organics
Note on C32: [Threaded comment] Your version of Excel allows you to read this threaded comment; however, any edits to it will get removed if the file is opened in a newer version of Excel. Learn more: https://go.microsoft.com/fwlink/?linkid=870924 Comment: Journal of Chemical and Engineering Data, Vol. 39, No. 4, 1994, p 759-761 Reply: J. Chem. Eng. Data 1994, 39, 4, 759–762. Not in the Yaw’s Yaws Handbook of 25000